## Introduction
MP Rotator Savings Calculator
Introduction: The MP Rotator is an excellent choice instead of, or in place of, traditional spray heads. This calculator uses information you provide about your project, and some assumptions concerning irrigation practices to estimate savings that can be seen when using MP Rotators.
Calculator Use: You may enter a project name and preparer name at the top of the sheet, for identification purposes.
Step 1: Choose your region based on the table found in the Solar Sync Manual. A copy of the page from the manual is available in this workbook, and can be accessed by selecting the tab at the bottom of the workbook, or by following the link on the worksheet.
Step 2: Check the boxes for each of the months that an irrigation controller would typically be used at the project location.
Step 3: Enter the approximate square area of turfgrass on the project that is currently watered by spray heads, or that could be watered by MP Rotators.
Step 4: Choose the operating pressure for the project’s spray heads, and for the MP Rotators. If it is an existing system, you may use the actual value for the sprays and either the same pressure for the MP Rotators or a new pressure if any regulation will be used.
Step 5: Check the boxes for each of the spray nozzles that are on an existing project, or that could be used to cover the landscape area in a new project. Be sure to check the box for the nozzle series used as well. Enter the quantity of each nozzle in the white cells next to each nozzle names. The calculator uses this information to estimate the potential water savings, and to display the numbers of each MP Rotator model that would be needed to water the area being analyzed.
Steps 6 & 7: Consult the customer’s water bill to find out their water billing units, and the rate per each unit.

## MP Rotator Savings Calculator
Project Name:
Prepared by:
This worksheet will calculate the approximate water savings on a project, when Hunter MP Rotator Sprinklers are used in place of conventional spray sprinklers in a turf area.
STEP 1: Choose your region based on the table in the Solar Sync Owners Manual
Click Here to View Table
STEP 2: Check the boxes for the months that you typically run your irrigation system
0 | Turf Area |  |  | Step 3: Enter the approximate area of turf in square meters, that is or could be watered by sprays.
| Spray Heads |  |  | Step 4: Choose the operating pressure for each of the sprinkler types.
MP Rotators
Step 5: Select the Spray Nozzle Series, and Sprinkler Patterns, then enter the Quantity of each found in the Turf Area being analyzed. The MP Models and Quantities needed to replace the spray nozzles are displayed below.
[8 empty] | FALSE | FALSE | FALSE | FALSE | FALSE |  |  |  | Units | Rate | Region | July ET |  | July WR |  |  | FALSE | FALSE | FALSE | FALSE | FALSE | FALSE | FALSE | FALSE | FALSE | FALSE | FALSE | FALSE
Sprinkler Arc | Quantity |  | Quantity |  | Quantity |  | Quantity | 10 | 12 | 15 | 17 | Right | Left | Side |  | 2 | 0 | 1 | 0.1245 |  | 0 | Turf
| 0 |  | 0 |  | 0 |  | 0 | FALSE | FALSE | FALSE | FALSE | FALSE | FALSE | FALSE |  |  |  |  | 0.1676 |  | 0 | Liters | Region | Jan | Feb | Mar | Apr | May | Jun | Jul | Aug | Sep | Oct | Nov | Dec
| 0 |  | 0 |  | 0 |  | 0 | FALSE | FALSE | FALSE | FALSE | [7 empty] | 0.2083 |  |  |  | 1 | 0.1 | 0.2 | 0.3 | 0.7 | 0.8 | 1 | 1 | 0.9 | 0.8 | 0.5 | 0.3 | 0.1
| 0 |  | 0 |  | 0 |  | 0 | FALSE | FALSE | FALSE | FALSE | [7 empty] | 0.2616 |  |  |  | 2 | 0.2 | 0.3 | 0.6 | 0.9 | 0.9 | 1 | 1 | 0.9 | 0.8 | 0.6 | 0.5 | 0.2
| 0 |  | 0 |  | 0 |  | 0 | FALSE | FALSE | FALSE | FALSE | [11 empty] | 3 | 0.2 | 0.2 | 0.5 | 0.7 | 0.8 | 0.9 | 1 | 0.9 | 0.8 | 0.5 | 0.2 | 0.1
| 0 |  | 0 |  | 0 |  | 0 | FALSE | FALSE | FALSE | FALSE | [11 empty] | 4 | 0.1 | 0.3 | 0.5 | 0.7 | 0.9 | 1 | 1 | 0.8 | 0.7 | 0.6 | 0.3 | 0.2
| 0 |  | 0 |  | 0 |  | 0 | FALSE | FALSE | FALSE | FALSE
|  |  | 0 |  | 0 |  | 0
MP 1000 Models |  |  |  | MP 2000 Models |  |  |  | NA | NA | NA | NA | NA | NA | NA | PSI Spray | PSI MP |  | July Spray Water Requirement | [5 empty] | Jan | Feb | Mar | Apr | May | Jun | Jul | Aug | Sep | Oct | Nov | Dec | Total Liters |  | Liters Saved | Percentage
|  | Quantity Needed |  |  |  | Quantity Needed |  | NA | NA | NA | NA |  |  |  | 1.5 Bars/150 kPa | 2.0 Bars/200 kPa |  | Reg 1 | Reg 2 | Reg 3 | Reg 4 |  | Reg 1 | 0 | 0 | 0 | 0 | 0 | 0 | 0 | 0 | 0 | 0 | 0 | 0 | 0 | 0 | 0 | 0
MP1000-90 |  | 0 |  | MP2000-90 |  | 0 |  | NA | NA | NA | NA |  |  |  | 2.0 Bars/200 kPa | 2.1 Bars/210 kPa |  | 0 | 0 | 0 | 0 | Cubic M | Reg 2 | 0 | 0 | 0 | 0 | 0 | 0 | 0 | 0 | 0 | 0 | 0 | 0 | 0
[8 empty] | NA | NA | NA | NA |  |  |  | 2.1 Bars/210 kPa | 2.5 Bars/250 kPa |  | 0 | 0 | 0 | 0 | Liters | Reg 3 | 0 | 0 | 0 | 0 | 0 | 0 | 0 | 0 | 0 | 0 | 0 | 0 | 0
MP1000-210 |  | 0 |  | MP2000-210 |  | 0 |  | NA | NA | NA | NA |  |  |  | 2.5 Bars/250 kPa | 2.75 Bars/275 kPa | [6 empty] | Reg 4 | 0 | 0 | 0 | 0 | 0 | 0 | 0 | 0 | 0 | 0 | 0 | 0 | 0
[8 empty] | NA | NA | NA | NA |  |  |  | 2.75 Bars/275 kPa | 3.0 Bars/300 kPa |  | July MP Water Requirement
MP1000-360 |  | 0 |  | MP2000-360 |  | 0 |  | Total MP1 | 0 | Total MP2 | 0 |  |  |  | 3.0 Bars/300 kPa | 3.5 Bars/350 kPa |  | 0 | 0 | 0 | 0 | Cubic M | Reg 1 | 0 | 0 | 0 | 0 | 0 | 0 | 0 | 0 | 0 | 0 | 0 | 0 | 0
[15 empty] | 3.5 Bars/350 kPa | 3.75 Bars/375 kPa |  | 0 | 0 | 0 | 0 | Liters | Reg 2 | 0 | 0 | 0 | 0 | 0 | 0 | 0 | 0 | 0 | 0 | 0 | 0 | 0
MP Strip Models |  | Quantity Needed |  |  |  | Quantity Needed | [8 empty] | 3.75 Bars/375 kPa | 4.0 Bars/400 kPa | [6 empty] | Reg 3 | 0 | 0 | 0 | 0 | 0 | 0 | 0 | 0 | 0 | 0 | 0 | 0 | 0
MP Left Strip |  | 0 |  | MP Side Strip |  | 0 | [8 empty] | 4.0 Bars/400 kPa | 4.5 Bars/450 kPa | [6 empty] | Reg 4 | 0 | 0 | 0 | 0 | 0 | 0 | 0 | 0 | 0 | 0 | 0 | 0 | 0
[15 empty] | 4.5 Bars/450 kPa | 5.0 Bars/500 kPa
MP Right Strip |  | 0 | [12 empty] | 5.0 Bars/500 kPa | 5.25 Bars/525 kPa
[15 empty] | 5.25 Bars/525 kPa | 5
4
|  |  |  | STEP 6: Choose the billing unit type found on your water bill | [13 empty] | Pro-Spray Nozzles Performance Data
[21 empty] | 10 Foot Radius |  |  | Jun: 12 Foot Radius |  | 15 Foot Radius | [7 empty] | 17 Foot Radius
[19 empty] | Nozzle |  | Fixed (Q, T, H, F) |  |  | Apr: Nozzle; Jun: Fixed (Q, T, H, TT, TQ, F); Dec: Nozzle |  | Fixed (Q, T, H, TT, TQ, F) | [5 empty] | Nozzle |  | Fixed (Q, H)
0 | Per Unit Rate |  |  | STEP 7: Enter your unit billing rate | [14 empty] | 10 |  | Trajectory: 15 deg |  |  | Feb: DU; Apr: 12; Jun: Trajectory: 28 deg; Oct: DU; Dec: 15 |  | Trajectory: 28 deg |  |  |  | DU |  | 17 |  | Trajectory: 28 deg |  |  |  | DU
0 |  | Annual Savings Potential in Liters | [18 empty] | Color Code: Red |  |  | Jun: Color Code: Green |  | Color Code: Black | [7 empty] | Color Code: Gray
0% |  | Percentage Savings | [15 empty] | Arc | Pressure | Pattern | Radius | Flow | Precip in/hr |  |  | Arc | Pressure | Pattern | Radius | Flow | Precip in/hr |  |  | Arc | Pressure | Pattern | Radius | Flow | Precip in/hr |  |  | Arc | Pressure | Pattern | Radius | Flow | Precip in/hr
0 |  | Annual Savings Potential | [16 empty] | PSI |  | ft. | GPM | Square | Jan: Triangular; Apr: PSI; Jun: ft.; Jul: GPM; Aug: Square; Sep: Triangular; Dec: PSI |  | ft. | GPM | Square | Triangular |  |  | PSI |  | ft. | GPM | Square | Triangular |  | Ave DU | AVE DU
[18 empty] | 90 | 20 | Q | 10 | 0.34249 | 1.3186 | 1.5226 | 40 | 90 | 20 | Q | 12 | 0.53819 | 1.4389 | 1.6616 | 50 | 90 | 20 | Q | 15 | 0.77922 | 1.3333 | 1.5396 | 40 | 90 | 20 | Q | 17 | 0.92961 | 1.2384 | 1.43 | 40 | 42.5 | 0.48 | 20 | 1.5 Bars
[18 empty] | 90 | 25 | Q | 10 | 0.38548 | 1.4841 | 1.7138 | 50 | 90 | 25 | Q | 12 | 0.60576 | 1.6196 | 1.8702 | 55 | 90 | 25 | Q | 15 | 0.88096 | 1.5074 | 1.7407 | 45 | 90 | 25 | Q | 17 | 1.0463 | 1.3939 | 1.6096 | 45 | 48.75 | 0.53 | 25 | 2.0 Bars
[18 empty] | 90 | 30 | Q | 10 | 0.42459 | 1.6347 | 1.8876 | 58 | 90 | 30 | Q | 12 | 0.66722 | 1.7839 | 2.0599 | 61 | 90 | 30 | Q | 15 | 0.97389 | 1.6664 | 1.9243 | 48 | 90 | 30 | Q | 17 | 1.1525 | 1.5353 | 1.7729 | 52 | 54.75 | 0.59 | 30 | 2.1 Bars
[18 empty] | 90 | 35 | Q | 10 | 0.46074 | 1.7738 | 2.0483 | 50 | 90 | 35 | Q | 12 | 0.72402 | 1.9357 | 2.2353 | 55 | 90 | 35 | Q | 15 | 1.0601 | 1.8139 | 2.0945 | 45 | 90 | 35 | Q | 17 | 1.2506 | 1.666 | 1.9238 | 45 | 48.75 | 0.54 | 35 | 2.5 Bars
[18 empty] | 90 | 40 | Q | 10 | 0.49453 | 1.9039 | 2.1985 | 40 | 90 | 40 | Q | 12 | 0.77711 | 2.0777 | 2.3992 | 50 | 90 | 40 | Q | 15 | 1.1408 | 1.9521 | 2.2542 | 40 | 90 | 40 | Q | 17 | 1.3423 | 1.7882 | 2.0649 | 40 | 42.5 | 0.49 | 40 | 2.8 Bars
[18 empty] | 120 | 20 | T | 10 | 0.45665 | 1.3186 | 1.5226 | 40 | 120 | 20 | T | 12 | 0.71759 | 1.4389 | 1.6616 | 45 | 120 | 20 | T | 15 | 1.039 | 1.3333 | 1.5396 | 45 | 120 | 20 | T | 17 | 1.2802 | 1.2791 | 1.477 | 45 | 43.75 | 0.44 | 45 | 3.0 Bars
[18 empty] | 120 | 25 | T | 10 | 0.51398 | 1.4841 | 1.7138 | 45 | 120 | 25 | T | 12 | 0.80768 | 1.6196 | 1.8702 | 50 | 120 | 25 | T | 15 | 1.1746 | 1.5074 | 1.7407 | 50 | 120 | 25 | T | 17 | 1.4473 | 1.4461 | 1.6698 | 50 | 48.75 | 0.41 | 50 | 3.5 Bars
[18 empty] | 120 | 30 | T | 10 | 0.56612 | 1.6347 | 1.8876 | 48 | 120 | 30 | T | 12 | 0.88962 | 1.7839 | 2.0599 | 54 | 120 | 30 | T | 15 | 1.2985 | 1.6664 | 1.9243 | 55 | 120 | 30 | T | 17 | 1.6 | 1.5986 | 1.846 | 56 | 53.25 | 0.38 | 55 | 3.8 Bars
[18 empty] | 120 | 35 | T | 10 | 0.61432 | 1.7738 | 2.0483 | 45 | 120 | 35 | T | 12 | 0.96536 | 1.9357 | 2.2353 | 50 | 120 | 35 | T | 15 | 1.4134 | 1.8139 | 2.0945 | 50 | 120 | 35 | T | 17 | 1.7416 | 1.7401 | 2.0093 | 50 | 48.75 | 0.35 | 60 | 4.0 Bars
[18 empty] | 120 | 40 | T | 10 | 0.65937 | 1.9039 | 2.1985 | 40 | 120 | 40 | T | 12 | 1.0362 | 2.0777 | 2.3992 | 45 | 120 | 40 | T | 15 | 1.5211 | 1.9521 | 2.2542 | 45 | 120 | 40 | T | 17 | 1.8743 | 1.8727 | 2.1624 | 45 | 43.75 | 0.33 | 65 | 4.5 Bars
[18 empty] | 180 | 20 | H | 10 | 0.70129 | 1.35 | 1.5589 | 40 | 180 | 20 | H | 12 | 1.0519 | 1.4062 | 1.6238 | 50 | 180 | 20 | H | 15 | 1.5087 | 1.2907 | 1.4905 | 50 | 180 | 20 | H | 17 | 1.9081 | 1.271 | 1.4677 | 55 | 48.75 | 0.31 | 70 | 4.8 Bars
[18 empty] | 180 | 25 | H | 10 | 0.79287 | 1.5263 | 1.7624 | 50 | 180 | 25 | H | 12 | 1.184 | 1.5828 | 1.8277 | 55 | 180 | 25 | H | 15 | 1.6934 | 1.4488 | 1.6729 | 55 | 180 | 25 | H | 17 | 2.1477 | 1.4306 | 1.6519 | 60 | 55 | 0.29 | 75 | 5.2 Bars
[18 empty] | 180 | 30 | H | 10 | 0.8765 | 1.6873 | 1.9483 | 58 | 180 | 30 | H | 12 | 1.3041 | 1.7433 | 2.0131 | 61 | 180 | 30 | H | 15 | 1.861 | 1.5922 | 1.8385 | 62 | 180 | 30 | H | 17 | 2.3656 | 1.5757 | 1.8195 | 66 | 61.75
[18 empty] | 180 | 35 | H | 10 | 0.95405 | 1.8365 | 2.1207 | 50 | 180 | 35 | H | 12 | 1.4151 | 1.8917 | 2.1845 | 55 | 180 | 35 | H | 15 | 2.0155 | 1.7244 | 1.9912 | 55 | 180 | 35 | H | 17 | 2.567 | 1.7098 | 1.9744 | 60 | 55
[18 empty] | 180 | 40 | H | 10 | 1.0268 | 1.9765 | 2.2823 | 40 | 180 | 40 | H | 12 | 1.5189 | 2.0305 | 2.3447 | 50 | 180 | 40 | H | 15 | 2.1598 | 1.8478 | 2.1337 | 50 | 180 | 40 | H | 17 | 2.7552 | 1.8352 | 2.1192 | 55 | 48.75
[18 empty] | 240 | 20 | TT | 10 | 1.0455 | 1.5094 | 1.743 | 40 | 240 | 20 | TT | 12 | 1.4026 | 1.4062 | 1.6238 | 45 | 240 | 20 | TT | 15 | 2.0115 | 1.2907 | 1.4905 | 45 | 240 | 20 | TT | 17 | 2.5604 | 1.2791 | 1.477 | 45 | 43.75
[18 empty] | 240 | 25 | TT | 10 | 1.182 | 1.7065 | 1.9706 | 45 | 240 | 25 | TT | 12 | 1.5786 | 1.5828 | 1.8277 | 50 | 240 | 25 | TT | 15 | 2.2578 | 1.4488 | 1.6729 | 50 | 240 | 25 | TT | 17 | 2.8947 | 1.4461 | 1.6698 | 50 | 48.75
[18 empty] | 240 | 30 | TT | 10 | 1.3067 | 1.8865 | 2.1784 | 48 | 240 | 30 | TT | 12 | 1.7388 | 1.7433 | 2.0131 | 54 | 240 | 30 | TT | 15 | 2.4813 | 1.5922 | 1.8385 | 55 | 240 | 30 | TT | 17 | 3.2 | 1.5986 | 1.846 | 56 | 53.25
[18 empty] | 240 | 35 | TT | 10 | 1.4223 | 2.0534 | 2.3712 | 45 | 240 | 35 | TT | 12 | 1.8868 | 1.8917 | 2.1845 | 50 | 240 | 35 | TT | 15 | 2.6874 | 1.7244 | 1.9912 | 50 | 240 | 35 | TT | 17 | 3.4831 | 1.7401 | 2.0093 | 50 | 48.75
[18 empty] | 240 | 40 | TT | 10 | 1.5307 | 2.2099 | 2.5519 | 40 | 240 | 40 | TT | 12 | 2.0252 | 2.0305 | 2.3447 | 45 | 240 | 40 | TT | 15 | 2.8797 | 1.8478 | 2.1337 | 45 | 240 | 40 | TT | 17 | 3.7486 | 1.8727 | 2.1624 | 45 | 43.75
[18 empty] | 270 | 20 | TQ | 10 | 1.1762 | 1.5094 | 1.743 | 40 | 270 | 20 | TQ | 12 | 1.6146 | 1.4389 | 1.6616 | 45 | 270 | 20 | TQ | 15 | 2.3376 | 1.3333 | 1.5396 | 40 | 270 | 20 | TQ | 17 | 2.8804 | 1.2791 | 1.477 | 45 | 42.5
[18 empty] | 270 | 25 | TQ | 10 | 1.3297 | 1.7065 | 1.9706 | 45 | 270 | 25 | TQ | 12 | 1.8173 | 1.6196 | 1.8702 | 50 | 270 | 25 | TQ | 15 | 2.6429 | 1.5074 | 1.7407 | 45 | 270 | 25 | TQ | 17 | 3.2565 | 1.4461 | 1.6698 | 50 | 47.5
[18 empty] | 270 | 30 | TQ | 10 | 1.47 | 1.8865 | 2.1784 | 48 | 270 | 30 | TQ | 12 | 2.0017 | 1.7839 | 2.0599 | 54 | 270 | 30 | TQ | 15 | 2.9217 | 1.6664 | 1.9243 | 51 | 270 | 30 | TQ | 17 | 3.6 | 1.5986 | 1.846 | 56 | 52.25
[18 empty] | 270 | 35 | TQ | 10 | 1.6001 | 2.0534 | 2.3712 | 45 | 270 | 35 | TQ | 12 | 2.1721 | 1.9357 | 2.2353 | 50 | 270 | 35 | TQ | 15 | 3.1802 | 1.8139 | 2.0945 | 45 | 270 | 35 | TQ | 17 | 3.9185 | 1.7401 | 2.0093 | 50 | 47.5
[18 empty] | 270 | 40 | TQ | 10 | 1.722 | 2.2099 | 2.5519 | 40 | 270 | 40 | TQ | 12 | 2.3313 | 2.0777 | 2.3992 | 45 | 270 | 40 | TQ | 15 | 3.4225 | 1.9521 | 2.2542 | 40 | 270 | 40 | TQ | 17 | 4.2171 | 1.8727 | 2.1624 | 45 | 42.5
[18 empty] | 360 | 20 | F | 10 | 1.2903 | 1.2419 | 1.4341 | 40 | 360 | 20 | F | 12 | 2.1678 | 1.449 | 1.6732 | 40 | 360 | 20 | F | 15 | 3.0389 | 1.3 | 1.5011 | 45 | 360 | 20 | F | 17 | 3.8405 | 1.2791 | 1.477 | 40 | 41.25
[18 empty] | 360 | 25 | F | 10 | 1.4458 | 1.3916 | 1.6069 | 50 | 360 | 25 | F | 12 | 2.4454 | 1.6345 | 1.8875 | 45 | 360 | 25 | F | 15 | 3.4128 | 1.4599 | 1.6858 | 50 | 360 | 25 | F | 17 | 4.342 | 1.4461 | 1.6698 | 45 | 47.5
[18 empty] | 360 | 30 | F | 10 | 1.5867 | 1.5272 | 1.7635 | 58 | 360 | 30 | F | 12 | 2.6984 | 1.8036 | 2.0827 | 52 | 360 | 30 | F | 15 | 3.7522 | 1.6051 | 1.8535 | 58 | 360 | 30 | F | 17 | 4.8 | 1.5986 | 1.846 | 50 | 54.5
[18 empty] | 360 | 35 | F | 10 | 1.7165 | 1.6521 | 1.9077 | 50 | 360 | 35 | F | 12 | 2.9327 | 1.9602 | 2.2635 | 45 | 360 | 35 | F | 15 | 4.0653 | 1.7391 | 2.0081 | 50 | 360 | 35 | F | 17 | 5.2247 | 1.7401 | 2.0093 | 45 | 47.5
[18 empty] | 360 | 40 | F | 10 | 1.8374 | 1.7685 | 2.0422 | 40 | 360 | 40 | F | 12 | 3.152 | 2.1068 | 2.4328 | 40 | 360 | 40 | F | 15 | 4.3576 | 1.8641 | 2.1525 | 45 | 360 | 40 | F | 17 | 5.6229 | 1.8727 | 2.1624 | 40 | 41.25
[21 empty] | MP 1000 |  |  | Jun: MP2000
[21 empty] | Radius: 8' to 15' |  |  | Feb: DU; Jun: Radius: 13' to 21'; Oct: DU
[21 empty] | Adjustable Arc and Full Circle |  |  | Jun: Adjustable Arc and Full Circle
[21 empty] | Color Code: Maroon or Olive |  |  | Jun: Color Code: Black, Green, or Red
[18 empty] | Arc | Pressure | Pattern | Radius | Flow | Precip in/hr | Mar: Arc; Apr: Pressure; May: Pattern; Jun: Radius; Jul: Flow; Aug: Precip in/hr
[19 empty] | PSI |  | ft. | GPM | Square | Triangular |  |  | PSI |  | ft. | GPM | Square | Triangular |  | Ave DU | Ave DU
[18 empty] | 90 | 25 | Q | 11 | 0.15 | 0.43 | 0 | 0.68 | 90 | 25 | Q | 16 | 0.31 | 0.41 | 0.48 | 0.72 | 0.7 | 0.69 | 25 | 2.0 Bars
[18 empty] | 90 | 30 | Q | 11 | 0.16 | 0.43 | 0.5 | 0.68 | 90 | 30 | Q | 16 | 0.33 | 0.39 | 0.45 | 0.74 | 0.71 | 0.71 | 30 | 2.1 Bars
[18 empty] | 90 | 35 | Q | 11 | 0.18 | 0.4 | 0.46 | 0.7 | 90 | 35 | Q | 16 | 0.37 | 0.39 | 0.46 | 0.76 | 0.73 | 0.73 | 35 | 2.5 Bars
[18 empty] | 90 | 40 | Q | 11 | 0.19 | 0.39 | 0.45 | 0.75 | 90 | 40 | Q | 16 | 0.4 | 0.39 | 0.44 | 0.78 | 0.765 | 0.77 | 40 | 2.8 Bars
[18 empty] | 90 | 45 | Q | 11 | 0.2 | 0.39 | 0.45 | 0.72 | 90 | 45 | Q | 16 | 0.42 | 0.37 | 0.42 | 0.76 | 0.74 | 0.74 | 45 | 3.0 Bars
[18 empty] | 90 | 50 | Q | 11 | 0.21 | 0.38 | 0.43 | 0.7 | 90 | 50 | Q | 16 | 0.44 | 0.35 | 0.4 | 0.74 | 0.72 | 0.72 | 50 | 3.5 Bars
[18 empty] | 90 | 55 | Q | 11 | 0.22 | 0.37 | 0.43 | 0.68 | 90 | 55 | Q | 16 | 0.47 | 0.37 | 0.43 | 0.7 | 0.69 | 0.7 | 55 | 3.8 Bars
[18 empty] | 120 | 25 | T | 11 | 0.2 | 0.43 | 0 | 0.68 | 120 | 25 | T | 16 | 0.39 | 0.41 | 0.48 | 0.72 | 0.7 | 0.65 | 60 | 4.0 Bars
[18 empty] | 120 | 30 | T | 11 | 0.21 | 0.43 | 0.5 | 0.68 | 120 | 30 | T | 16 | 0.42 | 0.39 | 0.45 | 0.74 | 0.71 | 0.6 | 65 | 4.5 Bars
[18 empty] | 120 | 35 | T | 11 | 0.23 | 0.4 | 0.46 | 0.7 | 120 | 35 | T | 16 | 0.46 | 0.39 | 0.46 | 0.76 | 0.73 | 0.55 | 70 | 4.8 Bars
[18 empty] | 120 | 40 | T | 11 | 0.24667 | 0.39 | 0.45 | 0.75 | 120 | 40 | T | 16 | 0.49 | 0.39 | 0.44 | 0.78 | 0.765 | 0.5 | 75 | 5.2 Bars
[18 empty] | 120 | 45 | T | 11 | 0.26667 | 0.39 | 0.45 | 0.72 | 120 | 45 | T | 16 | 0.52 | 0.37 | 0.42 | 0.76 | 0.74
[18 empty] | 120 | 50 | T | 11 | 0.27333 | 0.38 | 0.43 | 0.7 | 120 | 50 | T | 16 | 0.55 | 0.35 | 0.4 | 0.74 | 0.72
[18 empty] | 120 | 55 | T | 11 | 0.29 | 0.37 | 0.43 | 0.68 | 120 | 55 | T | 16 | 0.57 | 0.37 | 0.43 | 0.7 | 0.69
[18 empty] | 180 | 25 | H | 11 | 0.31 | 0.43 | 0 | 0.68 | 180 | 25 | H | 16 | 0.58 | 0.44 | 0.5 | 0.72 | 0.7
[18 empty] | 180 | 30 | H | 11 | 0.32 | 0.43 | 0.5 | 0.68 | 180 | 30 | H | 16 | 0.63 | 0.42 | 0.49 | 0.74 | 0.71
[18 empty] | 180 | 35 | H | 11 | 0.35 | 0.4 | 0.46 | 0.7 | 180 | 35 | H | 16 | 0.69 | 0.41 | 0.47 | 0.76 | 0.73
[18 empty] | 180 | 40 | H | 11 | 0.37 | 0.39 | 0.45 | 0.75 | 180 | 40 | H | 16 | 0.74 | 0.39 | 0.45 | 0.78 | 0.765
[18 empty] | 180 | 45 | H | 11 | 0.4 | 0.39 | 0.45 | 0.72 | 180 | 45 | H | 16 | 0.78 | 0.38 | 0.43 | 0.76 | 0.74
[18 empty] | 180 | 50 | H | 11 | 0.41 | 0.38 | 0.43 | 0.7 | 180 | 50 | H | 16 | 0.83 | 0.36 | 0.41 | 0.74 | 0.72
[18 empty] | 180 | 55 | H | 11 | 0.43 | 0.37 | 0.43 | 0.68 | 180 | 55 | H | 16 | 0.85 | 0.37 | 0.43 | 0.7 | 0.69
[18 empty] | 240 | 25 | TT | 11 | 0.42 | 0.43 | 0 | 0.68 | 240 | 25 | TT | 16 | 0.77 | 0.44 | 0.5 | 0.72 | 0.7
[18 empty] | 240 | 30 | TT | 11 | 0.43 | 0.43 | 0.5 | 0.68 | 240 | 30 | TT | 16 | 0.84 | 0.42 | 0.49 | 0.74 | 0.71
[18 empty] | 240 | 35 | TT | 11 | 0.48 | 0.4 | 0.46 | 0.7 | 240 | 35 | TT | 16 | 0.92 | 0.41 | 0.47 | 0.76 | 0.73
[18 empty] | 240 | 40 | TT | 11 | 0.51 | 0.393 | 0.45 | 0.75 | 240 | 40 | TT | 16 | 0.98 | 0.39 | 0.45 | 0.78 | 0.765
[18 empty] | 240 | 45 | TT | 11 | 0.53 | 0.39 | 0.45 | 0.72 | 240 | 45 | TT | 16 | 1.04 | 0.38 | 0.43 | 0.76 | 0.74
[18 empty] | 240 | 50 | TT | 11 | 0.56 | 0.38 | 0.43 | 0.7 | 240 | 50 | TT | 16 | 1.09 | 0.36 | 0.41 | 0.74 | 0.72
[18 empty] | 240 | 55 | TT | 11 | 0.59 | 0.37 | 0.43 | 0.68 | 240 | 55 | TT | 16 | 1.16 | 0.37 | 0.43 | 0.7 | 0.69
[18 empty] | 270 | 25 | TQ | 11 | 0.47 | 0.43 | 0 | 0.68 | 270 | 25 | TQ | 16 | 0.87 | 0.44 | 0.5 | 0.72 | 0.7
[18 empty] | 270 | 30 | TQ | 11 | 0.48 | 0.43 | 0.5 | 0.68 | 270 | 30 | TQ | 16 | 0.95 | 0.42 | 0.49 | 0.74 | 0.71
[18 empty] | 270 | 35 | TQ | 11 | 0.54 | 0.4 | 0.46 | 0.7 | 270 | 35 | TQ | 16 | 1.03 | 0.41 | 0.47 | 0.76 | 0.73
[18 empty] | 270 | 40 | TQ | 11 | 0.57 | 0.39 | 0.45 | 0.75 | 270 | 40 | TQ | 16 | 1.1 | 0.39 | 0.45 | 0.78 | 0.765
[18 empty] | 270 | 45 | TQ | 11 | 0.6 | 0.39 | 0.45 | 0.72 | 270 | 45 | TQ | 16 | 1.17 | 0.38 | 0.43 | 0.76 | 0.74
[18 empty] | 270 | 50 | TQ | 11 | 0.63 | 0.38 | 0.43 | 0.7 | 270 | 50 | TQ | 16 | 1.23 | 0.36 | 0.41 | 0.74 | 0.72
[18 empty] | 270 | 55 | TQ | 11 | 0.66 | 0.37 | 0.43 | 0.68 | 270 | 55 | TQ | 16 | 1.3 | 0.37 | 0.43 | 0.7 | 0.69
[18 empty] | 360 | 25 | F | 11 | 0.64 | 0.43 | 0 | 0.68 | 360 | 25 | F | 16 | 1.16 | 0.44 | 0.5 | 0.72 | 0.7
[18 empty] | 360 | 30 | F | 11 | 0.65 | 0.43 | 0.5 | 0.68 | 360 | 30 | F | 16 | 1.27 | 0.42 | 0.49 | 0.74 | 0.71
[18 empty] | 360 | 35 | F | 11 | 0.71 | 0.4 | 0.46 | 0.7 | 360 | 35 | F | 16 | 1.37 | 0.41 | 0.47 | 0.76 | 0.73
[18 empty] | 360 | 40 | F | 11 | 0.75 | 0.393 | 0.45 | 0.75 | 360 | 40 | F | 16 | 1.47 | 0.39 | 0.45 | 0.78 | 0.765
[18 empty] | 360 | 45 | F | 11 | 0.8 | 0.39 | 0.45 | 0.72 | 360 | 45 | F | 16 | 1.56 | 0.38 | 0.43 | 0.76 | 0.74
[18 empty] | 360 | 50 | F | 11 | 0.84 | 0.38 | 0.43 | 0.7 | 360 | 50 | F | 16 | 1.64 | 0.36 | 0.41 | 0.74 | 0.72
[18 empty] | 360 | 55 | F | 11 | 0.87 | 0.37 | 0.43 | 0.68 | 360 | 55 | F | 16 | 1.7 | 0.37 | 0.43 | 0.7 | 0.69
10 Series Nozzles
12 Series Nozzles
15 Series Nozzles
17 Series Nozzles
Quarter (Q)
Third (T)
Half (H)
Two-Thirds (TT)
Full (F)
Quarter (Q)
Half (H)
Two-Thirds (TT)
Full (F)
Quarter (Q)
Third (T)
Half (H)
Two-Thirds (TT)
Three-Quarters (TQ)
Full (F)
Quarter (Q)
Third (T)
Half (H)
Two-Thirds (TT)
Three-Quarters (TQ)
Full (F)
Quarter (Q)
Third (T)
Half (H)
Two-Thirds (TT)
Three-Quarters (TQ)
Full (F)
Three-Quarters (TQ)
Strip Pattern Nozzles
Left-Corner Strip
Right Corner Strip
Side Strip
Region 1
Region 2
Region 3
Region 4
January
February
March
April
May
June
July
August
September
October
November
December
Liters
Cubic Meters

## Solar Sync Region Table
Return to the Calculator